## Cost Notes
BioMed-RAGS Cost Summary and Notes
Cost scope | Amount (USD) | Definition
Automation hardware | 2215 | Robot, rail, controllers, and two rotation stages
Other core components | 8697 | Structure, detector, interfaces, and fabricated parts
Core system total | 10912 | Automation hardware + other core components
Shared lab instruments | 4480 | Laser and launch-power measurement equipment
Optional equipment | 400 | Environmental monitoring
Full listed system | 15792
Guidance |  | Details
Displayed total |  | The full-system total represents the demonstrated configuration, not a minimum build cost. The new automation hardware is approximately $2,200.
Commonly reusable |  | Many optics and engineering laboratories may already have a calibrated spectrometer, optical breadboard, laser source, optical posts and mounts, power meter or integrating sphere, controller boards, and access to a 3D printer.
Compatible alternatives |  | Users may select lower-cost robots, rails, rotation stages, controllers, frames, mounts, and compatible optical components according to the required travel range, load, precision, and measurement geometry.
Calibration requirement |  | Any substitute detector, fiber probe, or cosine corrector should be calibrated and verified for spectral range, sensitivity, angular response, and measurement geometry.

## BOM
BioMed-RAGS Bill of Materials
Cost note | Illustrative demonstrated configuration; approximate 2025-2026 costs in USD. Reuse and compatible alternatives can reduce the actual build cost.
ID | Category | Component | Manufacturer / Brand | Model / Part No. | Purpose / Key Note | Qty | Unit Cost (USD) | Total Cost (USD) | Cost Class
1 | Motion and control | Desktop robotic arm | Rotrics | DexArm | Four-axis detector positioning | 1 | 1100 | 1100 | Automation hardware
2 | Motion and control | Linear rail extension | Rotrics | Linear Rail 1000 mm | Extends robot travel to 1000 mm | 1 | 900 | 900 | Automation hardware
3 | Motion and control | Single-board computer | Raspberry Pi Foundation | Raspberry Pi 4B (4 GB) | Runs the Python control software | 1 | 75 | 75 | Automation hardware
4 | Motion and control | Microcontroller | Arduino | Uno Rev3 | One controller per rotation stage | 2 | 25 | 50 | Automation hardware
5 | Motion and control | Proximal rotation stage | DIY / generic | NEMA 11 stepper + driver | Motorized rotation at the laser-coupling end | 1 | 45 | 45 | Automation hardware
6 | Motion and control | Distal rotation stage | DIY / generic | NEMA 11 stepper + driver | Motorized rotation at the fiber-support end | 1 | 45 | 45 | Automation hardware
7 | Structure and mounting | Aluminium extrusion frame | Generic | 30-series extrusion | Rigid base frame; cut to CAD dimensions | 1 | 80 | 80 | Other core components
8 | Structure and mounting | Optical breadboard | Thorlabs / equivalent | 900 x 450 mm; M6, 25.4 mm grid | Mounting platform for the system | 1 | 630 | 630 | Other core components
9 | Structure and mounting | Proximal stage post | Thorlabs | RA90 / TR-series | Sets the proximal stage at the fiber-axis height | 1 | 30 | 30 | Other core components
10 | Structure and mounting | Distal stage post | Thorlabs | RA90 / TR-series | Sets the distal stage at the fiber-axis height | 1 | 30 | 30 | Other core components
11 | Optical detection | Spectrometer | Ocean Insight | FLAME-T-UV-VIS-ES | Radiometrically calibrated spectral detection, 200-850 nm | 1 | 7300 | 7300 | Other core components
12 | Optical detection | Optical fiber probe | Ocean Insight | QP400-2-SR-BX | Connects the cosine corrector to the spectrometer | 1 | 280 | 280 | Other core components
13 | Optical detection | Cosine corrector | Ocean Insight | CC-3-UV-S | Irradiance collection with cosine response | 1 | 245 | 245 | Other core components
14 | Optical detection | Probe bracket | In-house / 3D printed | probe_bracket.stl | Fixes the cosine corrector to the robot end effector | 1 | 5 | 5 | Other core components
15 | Shared excitation equipment | CW diode laser, 405 nm | BWT Beijing / equivalent | BWB-405-8000m | Fiber excitation source; shared laboratory instrument | 1 | 3000 | 3000 | Shared lab instruments
16 | Shared excitation equipment | Power meter console | Thorlabs | PM400 | Launch-power verification; shared laboratory instrument | 1 | 1140 | 1140 | Shared lab instruments
17 | Shared excitation equipment | Integrating sphere sensor head | Thorlabs | S142C | Used with the PM400; shared laboratory instrument | 1 | 340 | 340 | Shared lab instruments
18 | Fiber interface | FC-to-SMA adapter | Thorlabs / equivalent | ADAFCSMA1 | Couples the laser pigtail to the test fiber | 1 | 35 | 35 | Other core components
19 | Fiber interface | Fiber clamp | Thorlabs | SM1F1-250 | Secures the distal end of the test fiber | 1 | 50 | 50 | Other core components
20 | Environmental monitoring | Environmental sensor | Corant GmbH (air-Q) | air-Q Pro | Optional temperature and humidity logging | 1 | 400 | 400 | Optional equipment
21 | Fabricated parts | Proximal stage adapter disc | In-house / 3D printed | fiber_disc_proximal.stl | Centers the ADAFCSMA1 adapter on the rotation axis | 1 | 2 | 2 | Other core components
22 | Fabricated parts | Holder clips and cable guides | In-house / 3D printed | Various | Small mounting and cable-management parts | 1 | 10 | 10 | Other core components
[7 empty] | Full listed system | 15792